## Sheet1
Illustrative Data Stream Between Limitimer and Touch Panel
*=1 Second | Data from Limitimer | Comment
* | >TTSTR= 0:00 E8 | Limitimer is powered up. Clock is off. States of all LEDs and time strings are sent once every 10 seconds. See Document "Limitimer ASCII API" for explanation of Data strings
>STSTR= 0:00 E7
>RTSTR= 0:00 E6
>P2LEDOF 0C
>P3LEDOF 0D
>SESLEDOF 75
>P1LEDON 13
>BPLEDOF 1C
>BKLEDOF 17
>GRNLEDOF 71
>YELLEDOF 74
10 Seconds
* | >TTSTR= 0:00 E8 | Every 10 seconds, the states of all LEDs and time strings are sent. Clock is still off.
>STSTR= 0:00 E7
>RTSTR= 0:00 E6
>P2LEDOF 0C
>P3LEDOF 0D
>SESLEDOF 75
>P1LEDON 13
>BPLEDOF 1C
>BKLEDOF 17
>GRNLEDOF 71
>YELLEDOF 74
10 Seconds
* | >TTSTR= 0:00 E8 | Clock is still off. States of all controls sent after 10 seconds. Note: REDLED is not sent because with clock off, software "knows" this state is Off.
>STSTR= 0:00 E7
>RTSTR= 0:00 E6
>P2LEDOF 0C
>P3LEDOF 0D
>SESLEDOF 75
>P1LEDON 13
>BPLEDOF 1C
>BKLEDOF 17
>GRNLEDOF 71
>YELLEDOF 74
* | >TTSTR= 1:00 E9 | Touch Panel sent ">TTUP<SP>6D<CR>" to increment Total Time; Limitimer responded with this Total Time and Time Remaining strings
>RTSTR= 1:00 E7
* | >TTSTR= 2:00 EA | Touch Panel sent ">TTUP<SP> 6D<CR>" to increment Total Time 1 minute and Limitimer responded with this data
>RTSTR= 2:00 E8
* | >STSTR= 1:00 E8 | Touch Panel sent ">STUP<SP>6C<CR>" to increment SumUpTime 1 minute and Limitimer responded with this data
* | >GRNLEDON 79 | Touch Panel sent ">STOP<SP> 66C<CR>" to start clock and Limitimer responded with this data - Green Led on
* | >RTSTR= 1:59 F5 | Clock is running; Limitimer sends Time Remaining every second
* | >RTSTR= 1:58 F4 | Clock is running; Limitimer sends Time Remaining every second
* | >RTSTR= 1:57 F3 | Clock is running; Limitimer sends Time Remaining every second
* | >RTSTR= 1:56 F2 | Clock is running; Limitimer sends Time Remaining every second
* | >TTSTR= 2:00 EA | Once every 10 seconds, Limitimer sends the status of all controls as well as the time strings
>STSTR= 1:00 E8
>RTSTR= 1:56 F2
>P2LEDOF 0C
>P3LEDOF 0D
>SESLEDOF 75
>P1LEDON 13
>BPLEDOF 1C
>BKLEDOF 17
>YELLEDOF 74
>REDLEDOF 65
>GRNLEDON 79
* | >RTSTR= 1:55 F1 | Clock is running; Limitimer sends Time Remaining every second
* | >RTSTR= 1:54 F0 | Clock is running; Limitimer sends Time Remaining every second
* | >RTSTR= 1:53 EF | Clock is running; Limitimer sends Time Remaining every second
* | >RTSTR= 1:52 EE | Clock is running; Limitimer sends Time Remaining every second
* | >RTSTR= 1:51 ED | Clock is running; Limitimer sends Time Remaining every second
* | >RTSTR= 1:50 EC | Clock is running; Limitimer sends Time Remaining every second
* | >RTSTR= 1:49 F4 | Clock is running; Limitimer sends Time Remaining every second
* | >RTSTR= 1:48 F3 | Clock is running; Limitimer sends Time Remaining every second
* | >RTSTR= 1:47 F2 | Clock is running; Limitimer sends Time Remaining every second
* | >RTSTR= 1:46 F1 | Clock is running; Limitimer sends Time Remaining every second
* | >TTSTR= 2:00 EA | Once every 10 seconds, Limitimer sends the status of all controls as well as the time strings
>STSTR= 1:00 E8
>RTSTR= 1:46 F1
>P2LEDOF 0C
>P3LEDOF 0D
>SESLEDOF 75
>P1LEDON 13
>BPLEDOF 1C
>BKLEDOF 17
>YELLEDOF 74
>REDLEDOF 65
>GRNLEDON 79
Seconds 1:45 to 1:01 are not shown because the pattern above repeats.
* | >RTSTR= 1:01 E8 | Clock is running; Limitimer sends Time Remaining every second
* | >RTSTR= 1:00 E7 | Clock is running; Limitimer sends Time Remaining every second
* | >GRNLEDOF 71 | When Time Remaining reaches Sum-Up Time, Green LED goes off, Yellow LED goes on
>YELLEDON 7C
* | >RTSTR= 0:59 F4 | Clock is running; Limitimer sends Time Remaining every second
* | >RTSTR= 0:58 F3 | Clock is running; Limitimer sends Time Remaining every second
* | >RTSTR= 0:57 F2 | Clock is running; Limitimer sends Time Remaining every second
* | >RTSTR= 0:56 F1 | Clock is running; Limitimer sends Time Remaining every second
* | >TTSTR= 2:00 EA | Once every 10 seconds, Limitimer sends the status of all controls as well as the time strings
>STSTR= 1:00 E8
>RTSTR= 0:56 F1
>P2LEDOF 0C
>P3LEDOF 0D
>SESLEDOF 75
>P1LEDON 13
>BPLEDOF 1C
>BKLEDOF 17
>GRNLEDOF 71
>REDLEDOF 65
>YELLEDON 7C
* | >RTSTR= 0:55 F0 | Clock is running; Limitimer sends Time Remaining every second
* | >RTSTR= 0:54 EF | Clock is running; Limitimer sends Time Remaining every second
* | >RTSTR= 0:53 EE | Clock is running; Limitimer sends Time Remaining every second
* | >RTSTR= 0:52 ED | Clock is running; Limitimer sends Time Remaining every second
* | >RTSTR= 0:51 EC | Clock is running; Limitimer sends Time Remaining every second
* | >RTSTR= 0:50 EB | Clock is running; Limitimer sends Time Remaining every second
* | >RTSTR= 0:49 F3 | Clock is running; Limitimer sends Time Remaining every second
76 | >RTSTR= 0:48 F2 | Clock is running; Limitimer sends Time Remaining every second
77 | >RTSTR= 0:47 F1 | Clock is running; Limitimer sends Time Remaining every second
78 | >RTSTR= 0:46 F0 | Clock is running; Limitimer sends Time Remaining every second
* | >TTSTR= 2:00 EA | Once every 10 seconds, Limitimer sends the status of all controls as well as the time strings
>STSTR= 1:00 E8
>RTSTR= 0:46 F0
>P2LEDOF 0C
>P3LEDOF 0D
>SESLEDOF 75
>P1LEDON 13
>BPLEDOF 1C
>BKLEDOF 17
>GRNLEDOF 71
>REDLEDOF 65
>YELLEDON 7C
Seconds :45 to 0:02 are not shown because the pattern above repeats.
* | >RTSTR= 0:02 E8 | Clock is running; Limitimer sends Time Remaining every second
* | >RTSTR= 0:01 E7 | Clock is running; Limitimer sends Time Remaining every second
* | >RTSTR= 0:00 E6 | Clock is running; Limitimer sends Time Remaining every second
* | >YELLEDOF 74 | When Time Remaining reaches 00:00, Yellow LED goes off, Red LED goes on; Clock starts counting up
>REDLEDON 6D
* | >RTSTR= 0:01 E7 | Clock is running; Limitimer sends Time Remaining every second
* | >RTSTR= 0:02 E8 | Clock is running; Limitimer sends Time Remaining every second
* | >RTSTR= 0:03 E9 | Clock is running; Limitimer sends Time Remaining every second
* | >RTSTR= 0:04 EA | Clock is running; Limitimer sends Time Remaining every second
* | >TTSTR= 2:00 EA | Once every 10 seconds, Limitimer sends the status of all controls as well as the time strings
>STSTR= 1:00 E8
>RTSTR= 0:04 EA
>P2LEDOF 0C
>P3LEDOF 0D
>SESLEDOF 75
>P1LEDON 13
>BPLEDOF 1C
>BKLEDOF 17
>GRNLEDOF 71
>YELLEDOF 74
>REDLEDON 6D
* | >RTSTR= 0:05 EB | Clock is running; Limitimer sends Time Remaining every second
* | >RTSTR= 0:06 EC | Clock is running; Limitimer sends Time Remaining every second
* | >RTSTR= 0:07 ED | Clock is running; Limitimer sends Time Remaining every second
* | >RTSTR= 0:08 EE | Clock is running; Limitimer sends Time Remaining every second
* | >RTSTR= 0:09 EF | Clock is running; Limitimer sends Time Remaining every second
* | >BPLEDON 24 | Touch Panel sent ">BEEP<SP> 3C<CR>" to turn on Beep and Limitimer responded with this data
* | >BEEP 3C
* | >RTSTR= 0:10 E7 | Clock is running; Limitimer sends Time Remaining every second
* | >RTSTR= 0:11 E8 | Clock is running; Limitimer sends Time Remaining every second
* | >BEEP 3C | Limitimer sends Beep command to Touch Panel - obviously, touch panel has no beeper
* | >RTSTR= 0:12 E9 | Clock is running; Limitimer sends Time Remaining every second
* | >RTSTR= 0:13 EA | Clock is running; Limitimer sends Time Remaining every second
* | >BEEP 3C | Limitimer sends Beep command to Touch Panel - obviously, touch panel has no beeper
* | >RTSTR= 0:14 EB | Clock is running; Limitimer sends Time Remaining every second
* | >TTSTR= 2:00 EA | Once every 10 seconds, Limitimer sends the status of all controls as well as the time strings
>STSTR= 1:00 E8
>RTSTR= 0:14 EB
>P2LEDOF 0C
>P3LEDOF 0D
>SESLEDOF 75
>P1LEDON 13
>BPLEDON 24
>BKLEDOF 17
>GRNLEDOF 71
>YELLEDOF 74
>REDLEDON 6D
* | >RTSTR= 0:15 EC | Clock is running; Limitimer sends Time Remaining every second
* | >BEEP 3C | Limitimer sends Beep command to Touch Panel - obviously, touch panel has no beeper
* | >RTSTR= 0:16 ED | Clock is running; Limitimer sends Time Remaining every second
| >RTSTR= 0:17 EE | Clock is running; Limitimer sends Time Remaining every second
* | >BPLEDOF 1C | Touch Panel sent ">BEEP<SP> 3C<CR>" to turn off Beep and Limitimer responded with this data to turn off Beep LED
* | >BKLEDON 1F | Touch Panel sent ">BLNK<SP>5B<CR>" to turn on Blink and Limitimer responded with this data to turn on Blink LED
* | >REDLEDOF 65 | Touch Panel sent ">BLNK<SP>5B<CR>" to turn on Blink and Limitimer responded with this data to turn on Blink LED
* | >RTSTR= 0:18 EF | Clock is running; Limitimer sends Time Remaining every second; because blink in on, Limitimer sends command to turn on and off Red LED
* | >REDLEDON 6D
* | >REDLEDOF 65 | Now RED Led is Off; Clock is running and Time Remaing string is sent once per second.
>RTSTR= 0:19 F0
* | >REDLEDON 6D | Red Led on
* | >REDLEDOF 65 | Red Led is off; Time Remaining String
>RTSTR= 0:20 E8
* | >REDLEDON 6D | Red Led On
* | >REDLEDOF 65 | Now RED Led is Off; Clock is running and Time Remaing string is sent once per second.
>RTSTR= 0:21 E9
* | >REDLEDON 6D | Red Led On
* | >REDLEDOF 65 | Now RED Led is Off; Clock is running and Time Remaing string is sent once per second.
>RTSTR= 0:22 EA
* | >REDLEDON 6D | Red Led On
* | >REDLEDOF 65 | Now RED Led is Off; Clock is running and Time Remaing string is sent once per second.
>RTSTR= 0:23 EB
* | >REDLEDON 6D | Red Led On
* | >REDLEDOF 65 | Now RED Led is Off; Clock is running and Time Remaing string is sent once per second.
>RTSTR= 0:24 EC
* | >REDLEDON 6D | Red Led On
* | >TTSTR= 2:00 EA | Once every 10 seconds, Limitimer sends the status of all controls as well as the time strings
>STSTR= 1:00 E8
>RTSTR= 0:24 EC
>P2LEDOF 0C
>P3LEDOF 0D
>SESLEDOF 75
>P1LEDON 13
>BPLEDOF 1C
>BKLEDON 1F
>GRNLEDOF 71
>YELLEDOF 74
| >REDLEDON 6D | Red Led On
* | >REDLEDOF 65 | Now RED Led is Off; Clock is running and Time Remaing string is sent once per second.
>RTSTR= 0:25 ED
* | >REDLEDON 6D | Red Led On
* | >REDLEDOF 65 | Now RED Led is Off; Clock is running and Time Remaing string is sent once per second.
>RTSTR= 0:26 EE
* | >REDLEDON 6D | Red Led On
Seconds :45 to 0:02 are not shown because the pattern above repeats.
* | >TTSTR= 0:00 E8 | Touch Panel sent ">CLR<SP>01<CR>" to stop clock.
>STSTR= 0:00 E7
>RTSTR= 0:00 E6
>BKLEDOF 17
| >P1LEDOF 0B | Touch Panel sent ">PRO2<SP>3B<CR>" to switch programs. Limitimer responded with this data. Notice Program 2 LED is ON - other progran LEDs are off
>P3LEDOF 0D
>SESLEDOF 75
>P2LEDON 14
* | >TTSTR= 0:00 E8 | Once every 10 seconds, Limitimer sends the status of all controls as well as the time strings
>STSTR= 0:00 E7
>RTSTR= 0:00 E6
>P1LEDOF 0B
>P3LEDOF 0D
>SESLEDOF 75
>P2LEDON 14
>BPLEDOF 1C
>BKLEDOF 17
>GRNLEDOF 71
>YELLEDOF 74
* | >P1LEDOF 0B | Touch Panel sent ">PRO3<SP>5E<CR>" to switch programs. Limitimer responded with this data. Notice Session Program LED is ON - other progran LEDs are off
>P2LEDOF 0C
>SESLEDOF 75
>P3LEDON 15
* | >P1LEDOF 0B | Touch Panel sent ">SESS<SP>3C<CR>" to switch programs. Limitimer responded with this data. Notice Program 3 LED is ON - other progran LEDs are off
>P2LEDOF 0C
>P3LEDOF 0D
>SESLEDON 7D
* | >TTSTR= 2:00 EA | Touch Panel sent ">PROG1<SP>3A<CR>" to switch programs. Limitimer responded with this data. Notice Program PRO1 LED is ON - other progran LEDs are off - and time strings from Program 1 are restored
>STSTR= 1:00 E8
>RTSTR= 0:37 F0
>BKLEDON 1F
>P2LEDOF 0C
>P3LEDOF 0D
>SESLEDOF 75
>P1LEDON 13
* | >TTSTR= 2:00 EA | Once every 10 seconds, Limitimer sends the status of all controls as well as the time strings
>STSTR= 1:00 E8
>RTSTR= 0:37 F0
>P2LEDOF 0C
>P3LEDOF 0D
>SESLEDOF 75
>P1LEDON 13
>BPLEDOF 1C
>BKLEDON 1F
>GRNLEDOF 71
>YELLEDOF 74